## Sheet1
Wire No. | From | To | Page | Wire Size | Color
1 | Battery Contactor (out) | Power Panel Pos. | 1 | 6 | WHT
2 | Battery Negative (-) | Power Panel Neg. | 1 | 6 | WHT
3 | Alternator Term "B" | Main Breaker | 1 | 6 | WHT
4 | Clock Fuse | Engine Mtr. Pin 15 | 1 | 22
5 | Master Coil | Master Sw Power Panel | 1 | 18 | WHT
6 | Starter Coil | Key Sw Term "S" | 1 | 18 | Blk
7 | V. R. Term "6" | Alt Sw Power Panel | 1 | 18
8 | V. R. Term "3" | Power Panel Pos. | 1 | 22
9 | V. R. Term "5" | Low Voltage Lamp | 1 | 22
10 | Fuel Pump Pos.(+) | Power Panel Fuel Pump | 1 | 18
11 | Primer | Power panel Primer Sw | 1 | 22
12 | Right Magnito | Key Sw Term "R" | 1 | 22
| Right Magnito | Ground | 1 | Shield
13 | Left Magnito | Key Sw Term "L" | 1 | 22
| Left Magnito | Ground | 1 | Shield
14 | Current Sensor 10v | Engine Mtr. 10v Pin 16 | 10 | 22 | Wht
| Current Sensor Com | Engine Mtr. Com Pin 14 | 10 | 22 | Wht/Blu
| Current Sensor Amp | Engine Mtr. Amp Pin 10 | 10 | 22 | Wht/Org
| Current Sensor Shld | Engine Mtr. Shld Pin Shld | 10 | Shield
15 | Battery Positive (+) | Battery Contactor | 1 | 4
16 | Battery Contactor (out) | Starter Contactor | 1 | 4
17 | Starter Contactor (out) | Starter Solenoid | 1 | 4
18 | V. R. Term "4" | Alternator Field "F" | 1 | 18
19 | Battery Negative (-) | Engine Ground | 1 | 4
20 | V. R. Term "7" | Ground Bus Term 2 | 1 | 18
21 | Primer Solenoid | Ground Bus Term 4 | 1 | 22
22 | Fuel Pump Neg. (-) | Ground Bus Term 3 | 1 | 18
23 | V. R. Trem 7 | V. R. Case | 1 | 18
24 | Starter Contactor (out) | Starter Ind | 1 | 22
25 | V. R. Trem 3 | 1 Amp Breaker | 1 | 22
26 | Eng Block | Belly Foil Arry | 1 | 14
27 | Battery Negative (-) | Ground Bus Term 1 | 1 | 14
28 | Ground Bus Term 5 | Engine Ground | 1 | 14
Wire No. | From | To | Page | Wire Size | Color
29 | EGT Cylinder 3 | TC Switch Panel S2-3 | 2 | 22 | WHT
| EGT Cylinder 3 | TC Switch Panel S2-9 | 2 | 22 | WHT/BLU
| EGT Cylinder 3 | TC Switch Panel | 2 | Shield | Shield
30 | EGT Cylinder 4 | TC Switch Panel S2-4 | 2 | 22 | WHT
| EGT Cylinder 4 | TC Switch Panel S2-10 | 2 | 22 | WHT/BLU
| EGT Cylinder 4 | TC Switch Panel | 2 | Shield | Shield
31 | Oil Temp Sensor (+) | uMonitor Pin 16 | 2 | 22 | WHT
| Oil Temp Sensor (-) | uMonitor Pin 11 | 2 | 22 | WHT/BLU
| Oil Temp Sensor (Shld) | uMonitor Pin 1,17,18 | 2 | Shield | Shield
32 | Fuel Pressure Sensor | uMonitor Pin 13 | 2 | 22 | WHT
| Fuel Pressure Sig Com | uMonitor Pin 14 | 2 | 22 | WHT/BLU
| Fuel Pressure Shield | uMonitor Pin 1,17,18 | 2 | Shield | Shield
33 | Head Cylinder 1 | TC Switch Panel S1-1 | 2 | 22 | WHT
| Head Cylinder 1 | TC Switch Panel S1-7 | 2 | 22 | WHT/BLU
| Head Cylinder 1 | TC Switch Panel | 2 | Shield | Shield
34 | Head Cylinder 2 | TC Switch Panel S1-2 | 2 | 22 | WHT
| Head Cylinder 2 | TC Switch Panel S1-8 | 2 | 22 | WHT/BLU
| Head Cylinder 2 | TC Switch Panel | 2 | Shield | Shield
35 | Head Cylinder 3 | TC Switch Panel S1-3 | 2 | 22 | WHT
| Head Cylinder 3 | TC Switch Panel S1-9 | 2 | 22 | WHT/BLU
| Head Cylinder 3 | TC Switch Panel | 2 | Shield | Shield
36 | Head Cylinder 4 | TC Switch Panel S1-4 | 2 | 22 | WHT
| Head Cylinder 4 | TC Switch Panel S1-10 | 2 | 22 | WHT/BLU
| Head Cylinder 4 | TC Switch Panel | 2 | Shield | Shield
37 | Carb Temp Sensor | uMonitor Pin S | 2 | 22 | WHT
| Carb Temp Sig Com | uMonitor Pin 14 | 2 | 22 | WHT/BLU
| Carb Temp Shield | uMonitor Pin 1,17,18 | 2 | Shield | Shield
38 | Oil Pressure Sensor | uMonitor Pin P | 2 | 22 | WHT
| Oil Pressure Sig Com | uMonitor Pin 14 | 2 | 22 | WHT/BLU
| Oil Pressure Shield | uMonitor Pin 1,17,18 | 2 | Shield | Shield
39 | Fuel Flow + 10 Volts | uMonitor Pin 16 | 2 | 22 | WHT
| Fuel Flow Sig Com | uMonitor Pin 17 | 2 | 22 | WHT/BLU
| Fuel Flow Sensor | uMonitor Pin 3 | 2 | 22 | WHT/ORG
| Fuel Flow Shield | uMonitor Pin 1,17,18 | 2 | Shield | Shield
40 | Manifold Press +5.12 Volts | uMonitor Pin T | 2 | 22 | WHT
| Manifold Press Sig Com | uMonitor Pin 14 | 2 | 22 | WHT/BLU
| Manifold Press Sensor | uMonitor Pin 9 | 2 | 22 | WHT/ORG
| Manifold Press Shield | uMonitor Pin 1,17,18 | 2 | Shield | Shield
41 | EGT Cylinder 1 | TC Switch Panel S2-1 | 2 | 22 | WHT
| EGT Cylinder 1 | TC Switch Panel S2-7 | 2 | 22 | WHT/BLU
| EGT Cylinder 1 | TC Switch Panel | 2 | Shield | Shield
42 | EGT Cylinder 2 | TC Switch Panel S2-2 | 2 | 22 | WHT
| EGT Cylinder 2 | TC Switch Panel S2-8 | 2 | 22 | WHT/BLU
| EGT Cylinder 2 | TC Switch Panel | 2 | Shield | Shield
Wire No. | From | To | Page | Wire Size | Color
43 | TC Switch Panel S1-W1 | uMonitor Pin H | 3 | 22 | WHT
44 | TC Switch Panel S1-W2 | uMonitor Pin F | 3 | 22 | WHT/BLU
45 | TC Switch Panel Shield | uMonitor Pin 1,17,18 | 3 | Shield | Shield
46 | TC Switch Panel S2-W1 | uMonitor Pin J | 3 | 22 | WHT
47 | TC Switch Panel S2-W2 | uMonitor Pin 8 | 3 | 22 | WHT/BLU
51 | Low Voltage Lamp | AUX CB 1A | 3 | 22 | Red
52 | uMonitor (A) | Panel Light SW | 5 | 22 | Red
53 | Map Light +12 | Panel Light SW | 5 | 22 | Wht/Blu
| Map Light Com | Panel Light Com | 5 | 22 | Wht
54
55 | uMonitor (4) | RST 504 (J3-5) | 4 | 22 | Wht
56 | uMonitor V (+12) | Power Panel | 4 | 22 | Red
57 | uMonitor 1 (AFT Grnd) | Power Panel | 4 | 22 | WHT
58 | Panel Dimmer Out | Post Lights + | 4 | 22 | Red
59 | Panel Dimmer Com | Post Lights Com | 4 | 22 | Wht
60 | Nav Light SW | Left Nav +12 Volt | 12 | 18 | BLK
61 | Nav Light Common | Left Nav Common | 12 | 18 | WHT
62 | Nav Light SW | Right Nav +12 Volt | 12 | 18 | BLK
63 | Nav Light Common | Right Nav Common | 12 | 18 | WHT
64 | Strobe SW | Strobe +12 | 12 | 18 | BLK
65 | Strobe Common | Strobe Common | 12 | 18 | WHT
66 | Bus +12 Volt | AUX panel | 8 | 6 | WHT
67 | PP Speed Break (+12) | Speed Break SW Pin 3 | 8 | 18 | BLK
68 | PP Speed Break (Com) | Speed Break SW Pin 4 | 8 | 18 | WHT
69 | Power Panel Audio +12V | RST 405 J3-9 | 5 | 22 | Red
70 | Power Panel Audio Com | RST 405 J1-15 | 5 | 22 | WHT
71 | AUX Panel 10A CB | Cigarette Lighter +12 V | 10 | 18 | BLK
72 | Power Panel Accy | Cigarette Lighter Com | 10 | 18 | WHT
73 | Landing Light +12 V | Power Panel LL +12 V | 5 | 18 | Blk
74 | Landing Light Com | Power Panel LL Com | 5 | 18 | WHT
75 | Landing Light SW (com) | Power Panel LL SW | 5 | 22 | WHT
76 | NO up limit Pin 1 | Grn Break UP Pin 6 | 6 | 22 | Red
77 | +Motor Pin 2 | SW Wiper A Pin 1 | 6 | 18 | BLK
78 | -Motor Pin 3 | SW Wiper B Pin 2 | 6 | 18 | WHT
79 | NO dn limit Pin 4 | Red Break DN Pin 5 | 6 | 22 | Red
80 | Landing Light SW (no) | Power Panel LL Com | 5 | 22 | Red
Wire No. | From | To | Page | Wire Size | Color
81 | Nose Lift +12 (1) | AUX Panel 15A CB | 7 | 14 | WHT
82 | Nose Lift Com (2) | PP Common Accy | 7 | 14 | WHT
83 | Ind Com (1) | Ind Com SW Panel (1) | 7 | 22 | WHT
84 | Control +12 (2) | SW Panel +12 (2) | 7 | 22 | Red
85 | Up Ind (3) | Up Ind SW Panel (3) | 7 | 22 | Red
86 | Up SW (4) | Up SW Switch Panel (4) | 7 | 22 | Red
87 | Down Ind (5) | Down Ind SW Panel (5) | 7 | 22 | Red
88 | Down Switch (6) | Down Switch SW Panel (6) | 7 | 22 | Red
89
90 | AUX Panel 5A CB | Bat Key SW (BAT) | 8 | 18 | BLK
91 | Key SW Magneto | uMonitor Mag (C) | 8 | 22 | Red
92 | Throttle SW (nc) | Canopy SW (com) | 10 | 22 | WHT
93 | Canopy WS (nc) | uMonitor Alarm 1 (D) | 10 | 22 | WHT
94 | Down SW Nose Lift | Throttle SW (no) | 7 | 22 | WHT
95 | Down SW Nose Lift | uMonitor Alarm 2 (5) | 7 | 22 | WHT
96 | Throttle SW (com) | uMonitor Com (14) | 10 | 22 | WHT
97
98 | OAT Sensor | uMonitor +10 Vdc (16) | 10 | 22 | WHT
| OAT Sensor | uMonitor OAT (12) | 10 | 22 | WHT/BLU
| OAT Sensor | uMonitor Shield (1,17,18) | 10 |  | Shield
99 | Sonalert | uMonitor +10 Vdc (16) | 10 | 22 | WHT
| Sonalert | uMonitor Alarm (2) | 10 | 22 | WHT/BLU
| Sonalert | uMonitor Shield (1,17,18) | 10 |  | Shield
100 | PTT SW Pilot | RST 504 P2-11 | 9 | 22 | WHT/BLU
| PTT SW Pilot | RST 504 P2-12 | 9 | 22 | WHT
| PTT SW Pilot | RST 504 Grnd | 9 | 22 | Shield
101 | PTT SW Co-Pilot | RST 504 J1-14 | 9 | 22 | WHT/BLU
| PTT SW Co-Pilot | RST 504 J1-15 | 9 | 22 | WHT
| PTT SW Co-Pilot | RST 504 Grnd | 9 | 22 | Shield
102 | Intercom Pilot PTT | RST 504 P2-11 | 9 | 22 | WHT/ORG
| Intercom Pilot Mic | RST 504 P2-10 | 9 | 22 | WHT/BLU
| Intercom Pilot Phones | RST 504 P2-2 | 9 | 22 | WHT
| Intercom Pilot Com | RST 504 P2-12 | 9 | 22 | Shield
103 | Intercom Co-Pilot PTT | RST 504 J1-14 | 9 | 22 | WHT/ORG
| Intercom Co-Pilot Mic | RST 504 J1-1 | 9 | 22 | WHT/BLU
| Intercom Co-Pilot Phones | RST 504 P2-2 | 9 | 22 | WHT
| Intercom Co-Pilot Com | RST 504 P2-12 | 9 | 22 | Shield
104 | Intercom Right Rear Mic | RST 504 J1-2 | 9 | 22 | WHT/BLU
| Intercom Right Rear Phones | RST 504 P2-2 | 9 | 22 | WHT/ORG
| Intercom Right Rear Com | RST 504 P2-12 | 9 | 22 | WHT/Shield
105 | Intercom Left Rear Mic | RST 504 J1-3 | 9 | 22 | WHT/BLU
| Intercom Left Rear Phones | RST 504 P2-2 | 9 | 22 | WHT/ORG
| Intercom Left Rear Com | RST 504 P2-12 | 9 | 22 | WHT/Shield
106 | Panel Dimmer Out | VC Compass Light | 5 | 22 | Blk
107 | Panel Dimmer Com | VC Compass Light | 5 | 22 | Blk
108
109
Wire No. | From | To | Page | Wire Size | Color
110 | Turn Coordinator | Power Panel +12V (Gyros) | 10 | 22 | WHT/BLU
| Turn Coordinator | Power Panel Com (Gyros) | 10 |  | WHT
| Turn Coordinator | Shield N/C | 10 |  | Shield
111 | RST 507 (1) +12 Vdc | Power Panel +12 AVNCS | 10 | 22 | Red
112 | RST 507 (3) Com | Power Panel Com AVNCS | 10 | 22 | Wht
113 | RST 507 (2) IM | RST 504 IM (P2-5) | 10 | 22 | Wht
114 | RST 507 (4) Audio | RST 504 Phones (J3-7) | 10 | 22 | Wht
115 | RST 507 (5) MM | RST 504 MM (P2-3) | 10 | 22 | Wht
116 | RST 507 (6) OM | RST 504 OM (P2-4) | 10 | 22 | Wht
120 | Pitch Trim SW (5) | Power Panel +12 SPD BRK | 13 | 22 | BLK
121 | Pitch Trim SW (2) | Power Panel Com SPD BRK | 13 | 22 | WHT
122 | Pitch Trim SW (4) | Motor | 13 | 22 | BLK
123 | Pitch Trim SW (1) | Motor | 13 | 22 | WHT
130 | Xponder (11) | Power Panel +12 XPMDR | 14 | 22 | RED
131 | Xponder (A) | Power Panel Com XPMDR | 14 | 22 | WHT
132 | Xponder (2) | Dimmer | 14 | 22 | RED
140 | KX-155 P401 (14) | Power Panel +12 | 15 | 18 | Black
141 | KX-155 P401(R) | Power Panel +12 | 15 | 18 | Black
142 | KX-155 P401(15) | Power Panel Common | 15 | 18 | White
143 | KX-155 P401(S) | Power Panel Common | 15 | 18 | White
144 | KX-155 P401(K) | RST 504 (J3-2) | 15 | 22 | WHT
| KX-155 P401(9) | RST 504 (J3-1) | 15 | 22 | WHT/BLU
| KX-155 Chassis | RST 504 Chassis | 15 |  | Shield
145 | KX-155 P401(2) | RST 504 (J3-10) | 15 | 22 | WHT
| KX-155 P401(6) | RST 504 (J3-11) | 15 | 22 | WHT/BLU
| KX-155 P401(L) | RST 504 (J1-8) | 15 | 22 | WHT/ORG
| KX-155 Chassis | RST 504 Chassis | 15 |  | Shield
146 | KX-155 P401(8) | KI-209 (4) | 15 | 22 | White
147 | KX-155 P401(12) | KI-209 (8) | 15 | 22 | Red
148 | KX-155 P401(H) | KI-209 (2) | 15 | 22 | RG-58
| KX-155 Chassis | KI-209 Chassis | 15 |  | Shield
149 | KX-155 P901(S) | KI-209 (3) | 15 | 22 | WHT
| KX-155 P901(T) | KI-209 (6) | 15 | 22 | WHT/BLU
| KX-155 Chassis | KI-209 Chassis | 15 |  | Shield
Wire No. | From | To | Page | Wire Size | Color
150 | KX-155 P901(U) | KI-209 (9) | 15 | 22 | White
151 | KX-155 P901(R) | KI-209 (12) | 15 | 22 | White
152 | KI-209 (1) | Power Panel Common | 15 | 22 | White
End of List