## Mil-W-5088L
Copper wire chart for DC service - Mil-W-5088L Ver. 3
1.) Continuous service - single wire in free air
2.) Continuous service - wires in conduit or bundles
3.) Intermittent service - 2 minutes maximum
Click on "+" signs above columns
to see wire strand weight
[15 empty] | *Double length non-metal aircraft | [10 empty] | Service
| awg | foot amps | Weight |  | awg | amps for continuous service bundled wire | max feet | amps for continuous service single wire | max feet | amps for intermittent service | max feet | awg | Devices | Amps | Total Wire length feet* | foot amps | AWG foot amp | Single wire max feet | AWG for single wire | 1.) awg single wire . | AWG single wire . | Lbs . | bundled wire max feet | awg bundles | 2.) awg wire bundles conduit | AWG wire bundles conduit | Lbs . | intermittent service max feet | awg bundles | 3.) awg inter- mittent service | AWG inter- mittent service | Lbs .
[13 empty] | blivit | 10 | 4 | 40 | 22 | 8.9 | 20 | 20 | 20 | 0.024 | 16 | 16 | 16 | 16 | 0.214 | 6.9 | 20 | 20 | 20 | 0.096 | 0.0001 | NA
| 24 | 1 | 2.4 |  | 24 | 0 | 13.8 | 0 | 8.7 | 0 | 6 | 24 |  |  |  | 0 | #N/A | #N/A | #N/A | - | - | - | #N/A | #N/A | - | - | - | #N/A | #N/A | - | - | - | 0.001 | NA
| 22 | 52 | 4.2 |  | 22 | 3.5 | 13.9 | 6 | 8.8 | 7.6 | 6.3 | 22 |  |  |  | 0 | #N/A | #N/A | #N/A | - | - | - | #N/A | #N/A | - | - | - | #N/A | #N/A | - | - | - | 0.01 | 486
| 20 | 96 | 6 |  | 20 | 6 | 14 | 11 | 8.9 | 14 | 6.9 | 20 |  |  |  | 0 | #N/A | #N/A | #N/A | - | - | - | #N/A | #N/A | - | - | - | #N/A | #N/A | - | - | - | 0.1 | 381.3
| 18 | 165 | 8.6 |  | 18 | 10 | 15 | 16 | 9 | 20 | 7 | 18 |  |  |  | 0 | #N/A | #N/A | #N/A | - | - | - | #N/A | #N/A | - | - | - | #N/A | #N/A | - | - | - | 1 | 328.1
| 16 | 210 | 10.7 |  | 16 | 13 | 16 | 20 | 10 | 23 | 8 | 16 |  |  |  | 0 | #N/A | #N/A | #N/A | - | - | - | #N/A | #N/A | - | - | - | #N/A | #N/A | - | - | - | 2 | 244.1
| 14 | 350 | 16.7 |  | 14 | 17 | 19 | 28 | 12 | 32 | 10 | 14 |  |  |  | 0 | #N/A | #N/A | #N/A | - | - | - | #N/A | #N/A | - | - | - | #N/A | #N/A | - | - | - | 4 | 160.1
| 12 | 545 | 25 |  | 12 | 23 | 23 | 37 | 14 | 43 | 11 | 12 |  |  |  | 0 | #N/A | #N/A | #N/A | - | - | - | #N/A | #N/A | - | - | - | #N/A | #N/A | - | - | - | 6 | 104.6
| 10 | 970 | 40.1 |  | 10 | 30 | 27 | 53 | 17 | 63 | 13 | 10 |  |  |  | 0 | #N/A | #N/A | #N/A | - | - | - | #N/A | #N/A | - | - | - | #N/A | #N/A | - | - | - | 8 | 66.6
| 8 | 1500 | 66.6 |  | 8 | 41 | 35 | 70 | 20 | 83 | 16 | 8 |  |  |  | 0 | #N/A | #N/A | #N/A | - | - | - | #N/A | #N/A | - | - | - | #N/A | #N/A | - | - | - | 10 | 40.1
| 6 | 2350 | 104.6 |  | 6 | 57 | 40 | 90 | 25 | 110 | 19 | 6 |  |  |  | 0 | #N/A | #N/A | #N/A | - | - | - | #N/A | #N/A | - | - | - | #N/A | #N/A | - | - | - | 12 | 25
| 4 | 4000 | 160.1 |  | 4 | 78 | 50 | 118 | 30 | 140 | 23 | 4 |  |  |  | 0 | #N/A | #N/A | #N/A | - | - | - | #N/A | #N/A | - | - | - | #N/A | #N/A | - | - | - | 14 | 16.7
| 2 | 6400 | 244.1 |  | 2 | 105 | 60 | 170 | 35 | 195 | 28 | 2 |  |  |  | 0 | #N/A | #N/A | #N/A | - | - | - | #N/A | #N/A | - | - | - | #N/A | #N/A | - | - | - | 16 | 10.7
| 1 | 7650 | 328.1 |  | 1 | 120 | 63 | 185 | 37 | 215 | 30 | 1 |  |  |  | 0 | #N/A | #N/A | #N/A | - | - | - | #N/A | #N/A | - | - | - | #N/A | #N/A | - | - | - | 18 | 8.6
| 0.1 | 9300 | 381.3 |  | 0.1 | 135 | 69 | 215 | 40 | 260 | 33 | 0.1 |  |  |  | 0 | #N/A | #N/A | #N/A | - | - | - | #N/A | #N/A | - | - | - | #N/A | #N/A | - | - | - | 20 | 6
| 0.01 | 11600 | 486 |  | 0.01 | 163 | 73 | 265 | 44 | 325 | 35 | 0.01 |  |  |  | 0 | #N/A | #N/A | #N/A | - | - | - | #N/A | #N/A | - | - | - | #N/A | #N/A | - | - | - | 22 | 4.2
| 0.001 | 14400 | NA |  | 0.001 | 187 | 80 | 300 | 48 | 400 | 37 | 0.001 |  |  |  | 0 | #N/A | #N/A | #N/A | - | - | - | #N/A | #N/A | - | - | - | #N/A | #N/A | - | - | - | 24 | 2.4
| 0.0001 | 18200 | NA |  | 0.0001 | 215 | 83 | 380 | 50 | 475 | 38 | 0.0001 |  |  |  | 0 | #N/A | #N/A | #N/A | - | - | - | #N/A | #N/A | - | - | - | #N/A | #N/A | - | - | -
[16 empty] | 0 | #N/A | #N/A | #N/A | - | - | - | #N/A | #N/A | - | - | - | #N/A | #N/A | - | - | -
[16 empty] | 0 | #N/A | #N/A | #N/A | - | - | - | #N/A | #N/A | - | - | - | #N/A | #N/A | - | - | -
[16 empty] | 0 | #N/A | #N/A | #N/A | - | - | - | #N/A | #N/A | - | - | - | #N/A | #N/A | - | - | -
| intermediate | [14 empty] | 0 | #N/A | #N/A | #N/A | - | - | - | #N/A | #N/A | - | - | - | #N/A | #N/A | - | - | -
| starter | 100 | [13 empty] | 0 | #N/A | #N/A | #N/A | - | - | - | #N/A | #N/A | - | - | - | #N/A | #N/A | - | - | -
| landing relay | 3 | [13 empty] | 0 | #N/A | #N/A | #N/A | - | - | - | #N/A | #N/A | - | - | - | #N/A | #N/A | - | - | -
| landing pump | 30 |  | 30-40 | [11 empty] | 0 | #N/A | #N/A | #N/A | - | - | - | #N/A | #N/A | - | - | - | #N/A | #N/A | - | - | -
[16 empty] | 0 | #N/A | #N/A | #N/A | - | - | - | #N/A | #N/A | - | - | - | #N/A | #N/A | - | - | -
[16 empty] | 0 | #N/A | #N/A | #N/A | - | - | - | #N/A | #N/A | - | - | - | #N/A | #N/A | - | - | -
[16 empty] | 0 | #N/A | #N/A | #N/A | - | - | - | #N/A | #N/A | - | - | - | #N/A | #N/A | - | - | -
[16 empty] | 0 | #N/A | #N/A | #N/A | - | - | - | #N/A | #N/A | - | - | - | #N/A | #N/A | - | - | -
[16 empty] | 0 | #N/A | #N/A | #N/A | - | - | - | #N/A | #N/A | - | - | - | #N/A | #N/A | - | - | -
fuel gages | fuel gages | [14 empty] | 0 | #N/A | #N/A | #N/A | - | - | - | #N/A | #N/A | - | - | - | #N/A | #N/A | - | - | -
electronics international | electronics international | [14 empty] | 0 | #N/A | #N/A | #N/A | - | - | - | #N/A | #N/A | - | - | - | #N/A | #N/A | - | - | -
vision Microsystems | vision Microsystems | [11 empty] | total amps | 10 |  | 40 | #N/A | #N/A | #N/A |  |  |  | #N/A | #N/A |  |  |  | #N/A | #N/A
BNC starters Kansas 316-283-8662 | BNC starters Kansas 316-283-8662
bill bob | bill bob | [13 empty] | *Double length non-metal aircraft | [10 empty] | Service
[13 empty] | Intermittent devices | amps | Total Wire length feet* | foot amps | awg foot amp | single wire max feet | awg for single wire | 1.) awg single wire . | 1.) awg single wire . | lbs | bundled wire max feet | awg bundles | 2.) awg wire bundles conduit | 2.) awg wire bundles conduit | lbs | intermittent service max feet | awg bundles | 3.) awg inter- mittent service | 3.) awg inter- mittent service | lbs
[16 empty] | 0 | #N/A | #N/A | #N/A | - | - | - | #N/A | #N/A | - | - | - | #N/A | #N/A | - | - | -
[13 empty] | gribbetz | 5 | 12 | 60 | 20 | 8.8 | 22 | 20 | 20 | 0.072 | 14 | 20 | 20 | 20 | 0.072 | 6.3 | 22 | 20 | 20 | 0.072
[16 empty] | 0 | #N/A | #N/A | #N/A | - | - | - | #N/A | #N/A | - | - | - | #N/A | #N/A | - | - | -
[16 empty] | 0 | #N/A | #N/A | #N/A | - | - | - | #N/A | #N/A | - | - | - | #N/A | #N/A | - | - | -
[16 empty] | 0 | #N/A | #N/A | #N/A | - | - | - | #N/A | #N/A | - | - | - | #N/A | #N/A | - | - | -
[16 empty] | 0 | #N/A | #N/A | #N/A | - | - | - | #N/A | #N/A | - | - | - | #N/A | #N/A | - | - | -
[16 empty] | 0 | #N/A | #N/A | #N/A | - | - | - | #N/A | #N/A | - | - | - | #N/A | #N/A | - | - | -
[16 empty] | 0 | #N/A | #N/A | #N/A | - | - | - | #N/A | #N/A | - | - | - | #N/A | #N/A | - | - | -
[16 empty] | 0 | #N/A | #N/A | #N/A | - | - | - | #N/A | #N/A | - | - | - | #N/A | #N/A | - | - | -