## Sheet1
PROPELLOR BLADE LOAD STRESS CALCULATIONS
by Nigel Field (Modified by Marc Zeitlin)
INPUT DATA |  | UNITS | COMMENTS
DIAMETER | 68 | in. | Propeller Diameter
RPM (max) | 3300 |  | Max RPM for design safety factor
TOTAL WEIGHT | 12 | lbs | 9 lbs typical for 100 HP 3 blade, 180 HP use 12 lbs
NUMBER BLADES | 3 |  | As many as you wish
BLADE C.G. (% of Radius) | 40 |  | Simpified default. Actual C. G. is at approx. 33%
TENSILE STRENGTH | 87000 | psi | E Glass with good layup, S glass would be 20 % stronger
SPAR DIMENSIONS | 0.3 | in. | Assumes square cross section ie .3 by .3
NO SPARS per BLADE | 4 |  | Two per side per blade
SKIN PLIES per BLADE | 8 |  | At root and hub only
SKIN PLY THICKNESS | 0.012 | in. | Standard Uni Cloth
SKIN PLY WIDTH | 6 | in. | Typical value
CALCULATIONS
Radius of Blade C.G. | 1.1333 | ft | Calculated (Diameter/2/12)
Weight of Individual Blade | 4 | lbs | Calculated (Total weight / number of blades)
Circumference of Blade C.G. | 7.1209 | ft | Calculated (2*PI*Radius)
Velocity (V) of Blade C.G. | 391.6519 | ft/sec | Calculated (Circumference*RPM/60)
Centripetal Blade Load | 16813.0652 | lbs | Calculated (M*V^2/R)
[where mass = slugs at 32.2 ft/sec^2]
STRESS DISTRIBUTION
Spar Cross Section Area | 0.36 | in^2 | Calculated (Spar dimension^2 * number spars per blade)
Tensile Strength | 31320 | lbs | Calculated (Area * tensile strength)
Skin Cross Section Area | 0.576 | in^2 | Calculated (Width * thickness times number plies)
Tensile Strength | 50112 | lbs | Calculated (Area * tensile strength)
Total Tensile Strength | 81432 |  | Calculated (spar + skin tensile strength)
SAFETY FACTOR | 4.8434 |  | Calculated (Tensile strength/Blade Centripetal load)